## Sheet1
TRACK OPERATORS: PREPARING FOR TRACK & FIELD COMPETITION
ALONG WITH STANDARD SAFETY CHECKS, THE FOLLOWING CHECKS SHOULD BE CONDUCTED PRIOR TO AN EVENT TO ENSURE THAT THE SITE IS READY FOR COMPETITION.
Name of Event:
Date of Event:
Event Organiser Name/contact:
Venue:
LONG JUMP/TRIPLE JUMP |  | SHOT PUT
Pit deeply dug. At least a spade's depth, preferably double dug. (300mm minimum) |  | Circle is swept.
Sand checked for any debris, litter. |  | Drainage holes are clear so that surface water drains away.
Pit filled to level of surrounds. |  | Circle rim is painted white.
Sand has been watered. |  | 0.75m extension lines are marked.
Sand has been raked level. |  | Stop board is secure and painted white.
Rubber edging secure on all four sides of pit. |  | No significant slintering/damage to stop board.
Take-off board level and secure. (No rocking). |  | Landing sector is free from holes or divots and grass is mown. (2cm recommended.)
Take-off board painted matt (non-slip) white. |  | Sector lines are clearly marked/taped to give correct width.
Take-off board without significant splintering/wear. |  | Sector lines extend 2m beyond likely distances to be thrown.
Gap between take-off board and runway less than 5mm. |  | Appropriate distance boxes are in place.
Warm-up blank fits securely into no-jump indicator trough. |  | Appropriate distance arcs are marked.
No-jump indicator fits securely. |  | Implement return chute (if available) is in place.
Plasticene on no-jump indicator has correct profile.
All other blanking boards level with runway surface and secure. |  | HAMMER/DISCUS
Runway is free of tears/dangerous wear and is swept. |  | Netting reaches specified height.
No obstructions within 1 metre of runway or pit. |  | Netting is free from holes.
Distance boards, if available are in place. |  | Cage mouth is required distance from centre of circle.
Pit, if overwidth, is sectioned off correctly with tape and pegs |  | Cage mouth is of correct width.
Wind Gauge is in position. 20m from take-off line, within 2m of runway, 1.22m high. |  | Gates move freely to adjust.
Gates can be secured to give correct mouth width.
JAVELIN |  | Circle is swept.
Runway is free of tears/dangerous wear and is swept. |  | Drainage holes are clear so that surface water drains away.
8m centre is marked. |  | Circle rim is painted white.
4m points at either side of runway are marked. |  | 0.75m extension lines are marked.
0.75m extension lines are marked. |  | Landing sector is free from holes or divots and grass is mown. (2cm recommended.)
Landing sector is free from holes or divots and grass is mown. (2cm recommended.) |  | Sector lines are clearly marked/taped to give correct width.
Sector lines are clearly marked/taped to give correct width. |  | Sector lines extend 10m beyond likely distances to be thrown.
Sector lines extend 10m beyond likely distances to be thrown. |  | Outer end of sector lines are marked by flags.
Outer end of sector lines are marked by flags. |  | Appropriate distance boxes are in place.
Appropriate distance boxes are in place. |  | Appropriate distance arcs are marked.
Appropriate distance arcs are marked.
Track curbing at end of runway is removed as necessary |  | HIGH JUMP
Bed meets size specifications.
POLE VAULT |  | Foam is not deformed so that there is a danger of "bottoming out".
Bed meets size specifications. |  | All sections of bed are securely strapped together with no gaps.
Foam is not deformed so that there is a danger of "bottoming out". |  | Wear-sheet is securely fastened and without significant tears.
All sections of bed are securely strapped together with no gaps. |  | Padding in wear sheet is distributed uniformly.
Wear-sheet is securely fastened and without significant tears. |  | If pallets are in place they are wholly covered by the bed and the front face enclosed.
Padding in wear sheet is distributed uniformly. |  | Additional padding is in place for any surrounding hard surfaces.
If pallets are in place they are wholly covered by the bed and the front face enclosed. |  | Fan is free of tears/dangerous wear and is swept.
Additional padding is provided to cover all hard surfaces within 6m of centre of box. |  | Appropriate sections of curbing are removed to give clear run-up for athletes.
Additional padding is provided for lower parts of stands. |  | Stands are vertical and secure.
Stands are vertical and secure. |  | Stands adjust easily for height.
Stands adjust easily for height and 80cm horizontal adjustment. |  | Plates on which bar rests have no sharp edges and are of the correct size.
Box is dry and painted matt white. |  | Bars are free from damage and splinters.
White extension lines through back of box are in place and matching line taped on bed. |  | White line to define plane of uprights is taped on ground in front of the bed.
Runway is free of tears/dangerous wear and is swept.
Bars are free from damage and splinters.
Bed in correct position relative to the box |  | ADDITIONAL NOTES THE FIELD REFEREE DECIDES THE DIRECTION OF JUMPING OR THROWING. THUS, THEY WILL NEED TO BE CONSULTED BEFORE EQUIPMENT IS SET UP FOR THROWS & JUMPS EVENTS. Runways need to be checked for old markers, especially High Jump, where athletes may use pins to secure them. Clear these after every competition, but check that none have been left down in training. Depending on design, scoreboards should be secured with sandbags or metal spikes so that they cannot blow over. Similarly, wind gauges need to be scured. Tying a sandbag under the tripod, or putting a weight (e.g. a shot) in the storage box and tying this underneath the tripod should be sufficient. Technical Officials will usually set up EDM instruments and Photo-Finish equipment themselves, but check at the planning stage what expectations are about how this will be done.
Bar support pegs are of the correct size and positioned correctly
Bar ends fit tightly, so that the bar does not turn within them.
TRACK
Track is clean and clear of debris. Swept as appropriate.
Kerbing or cones is in place around bends.
Track markings are clear.
Water jump is full to level of track.
Water jump hurdles is stable and free from significant splintering/wear and easily adjusted.
Other steeplechase hurdles are stable and free from splintering/wear and easily adjusted.
Hurdles are easily adjustable for height and weights correctly adjusted.
Hurdle tops are free from significant splintering or wear.
Starting blocks are in good order, with pads not excessively worn and securely fixed.
Spikes in starting block plates are long enough to prevent blocks slipping. (11mm)
Judges stands are in good repair and in position.
Starters rostrum is in place.
Lane boxes in place.
Starters' PA system is set up.
Lap board and bell are in place.
Wind gauge is in position. (50m from the finish line; within 2m of the track; 1.22m high)